## Sheet1
Section | Part | Material | Source | Unit Cost | Quanity | Total Cost | Actual
Electronics | Board | Aluminum 1/4" x 4" x 8" | Online Metals | 6.7 | 1 | 6.7 | 0
Electronics | Board Mount | Aluminum Angle 1/16" x 1/2" | Ace | 4.79 | 1 | 4.79 | 4.79
Electronics | Cables | Epoxy Plastic Slow Set | Ace | 3.49 | 1 | 3.49 | 3.49
Electronics | Velcro | Industrial 2" x 4' Black | Ace | 10.99 | 1 | 10.99 | 10.99
Electronics | Connector | Bulgin 2 pin male cable | Digi-Key | 12.1 | 4 | 48.4 | 48.4
Electronics | Connector | Bulgin 2 pin female cable | Digi-Key | 10.05 | 1 | 10.05 | 10.05
Electronics | Connector | Bulgin 2 pin male panel | Digi-Key | 11.56 | 1 | 11.56 | 11.56
Electronics | Connector | Bulgin 2 pin female panel | Digi-Key | 10.34 | 4 | 41.36 | 41.36
Electronics | Connector | Bulgin 6 pin female cable | Digi-Key | 11.99 | 1 | 11.99 | 11.99
Electronics | Connector | Bulgin 6 pin male panel | Digi-Key | 14.16 | 1 | 14.16 | 14.16
Electronics | Connector | Bulgin 9 pin male cable | Digi-Key | 10.9 | 1 | 10.9 | 10.9
Electronics | Connector | Bulgin 9 pin female cable | Digi-Key | 10.9 | 1 | 10.9 | 10.9
Electronics | Connector | Bulgin 9 pin male panel | Digi-Key | 12.51 | 1 | 12.51 | 12.51
Electronics | Connector | Bulgin 9 pin female panel | Digi-Key | 12.42 | 1 | 12.42 | 12.42
Electronics | Controller | ESC4A Speed Controller Board | Cathode Corner | 150 | 2 | 300 | 300
Electronics | Controller | vEx Transmitter | vexrobotics | 129.99 | 2 | 259.98 | 0
Electronics | Case | Hello Kitty lunch box | Target | 9.99 | 1 | 9.99 | 9.99
Electronics | Case | Zero Aluminum Case 18x24x7.5 | Cases2Go | 450 | 1 | 450 | 0
Electronics | Case | Zero Aluminum Case 18x13x5 | Cases2Go | 350 | 1 | 350 | 0
Electronics | Connector | Molex Jr 8 pin pair | Digi-Key | 4.25 | 2 | 8.5 | 8.5
Electronics | Connector | Molex Jr 6 pin pair | Digi-Key | 3.45 | 1 | 3.45 | 3.45
Electronics | Connector | Molex Jr 2 pin pair | Digi-Key | 1.85 | 3 | 5.55 | 5.55
Electronics | Connector | Bulgin Gland Pack | Digi-Key | 1.04 | 8 | 8.32 | 8.32
Electronics | Connector | Bulgin Cap Plug | Digi-Key | 1.48 | 6 | 8.88 | 8.88
Electronics | Connector | Bulgin Cap Socket | Digi-Key | 1.14 | 6 | 6.84 | 6.84
Float | Tube | 3" ABS Sewer Pipe | Lowes | 4.02 | 1 | 4.02 | 4.02
Float | End cap | ABS end cap | Sutherlands | 4.79 | 4 | 19.16 | 19.16
Float | Clamp | Hose Clamp #64 | Lowes | 1.53 | 4 | 6.12 | 6.12
Float | Valve | 1/4" petcock | Home Depot | 2.51 | 2 | 5.02 | 5.02
Frame | Skids | Steel rod 1" x 36" | Aztec Welding | 3.2 | 2 | 6.4 | 6.4
Frame | Else | Steel strap 1/2" x 1/8" | Aztec Welding | 8.04 | 1 | 8.04 | 8.04
Gimbal | Structure | Aluminum Sheet 5052 0.050" | Online Metals | 22.56 | 1 | 22.56 | 22.56
Gimbal | Servo | Metal Gear Servo HRC32225S | Hobbytown | 33.5 | 1 | 33.5 | 33.5
Gimbal | Camera | Color Security Camera | Radio Shack | 29.99 | 2 | 59.98 | 59.98
Gimbal | Light | Halogen 20W MR16 Flood bulb | Lowes | 5.98 | 1 | 5.98 | 5.98
Gimbal | Light | Luxeon LED 3W 5 pack | cece718 | 17.97 | 1 | 17.97 | 17.97
Gimbal | Light Socket | GX 5.3 Bipin Lampholder 2 pack | hamizoh | 4.99 | 1 | 4.99 | 4.99
Manipulator | Motor | Rule 500 Bilge Pump | Amazon | 18.88 | 1 | 18.88 | 18.88
Manipulator | Sliders | Cutting Board HDPE | WalMart | 1.97 | 1 | 1.97 | 1.97
Manipulator | Arms | Alum Channel 3/8" x 1/2" x 1/16" | Ace | 7.99 | 1 | 7.99 | 7.99
Manipulator | Arms | Alum Channel 5/8" x 1/2" x 1/16" | Ace | 8.49 | 1 | 8.49 | 8.49
Manipulator | Screw | Threaded Rod 1/4-28 | Ace | 1.99 | 1 | 1.99 | 1.99
Manipulator | Grip | Mouse Pad | SWS | 2.5 | 1 | 2.5 | 2.5
Manipulator | Basket | Bath Chrome | Target | 9.99 | 1 | 9.99 | 9.99
Paint | Red | Krylon Banner Red 12oz can | WalMart | 2.97 | 1 | 2.97 | 2.97
Paint | Yellow | Krylon Sun Yellow 12oz can | WalMart | 2.97 | 3 | 8.91 | 8.91
Power | Switch | DPDT 20A Center Off | Radio Shack | 3.99 | 4 | 15.96 | 15.96
Power | Connector | Anderson Power 4pk | Elliott | 3.81 | 3 | 11.43 | 11.43
Power | Fuse | 10 A Blade 3 pk | Radio Shack | 1.99 | 1 | 1.99 | 1.99
Power | Enclosure | Tool Box, Plastic 17800 | techni-tool | 21.05 | 1 | 21.05 | 0
Power | Panel | BP 75 W Solar Panel | Affordable Solar | 391 | 1 | 391 | 0
Power | Controller | Morningstar SunSaver10 Charger | Affordable Solar | 48 | 1 | 48 | 0
Power | Wire | 18 gage red/black zip 8m | Radio Shack | 5.99 | 1 | 5.99 | 5.99
Power | Batteries | SLA 12v 7ah rechargeable | Radio Shack | 34.99 | 4 | 139.96 | 0
SCULL | End Plugs | Aluminum Plate 1/2" x 4" x 36" | McMaster Carr | 55.86 | 1 | 55.86 | 55.86
SCULL | Tube | Polycarbonate Tube 6"x1/8"x12" | McMaster Carr | 33.22 | 1 | 33.22 | 33.22
SCULL | O ring | 254 O ring EPDM 10 pack | McMaster Carr | 9.3 | 1 | 9.3 | 9.3
Sensor | Thermometer | Acu-Rite | WalMart | 12 | 1 | 12 | 12
Sensor | Pressure | MPXA4250AC6U | Digi-Key | 14.96 | 1 | 14.96 | 14.96
Tether | Power | Speaker Wire #16 x 2 | SWS | 25 | 1 | 25 | 25
Tether | Signal | Cat5 Network Cable | SWS | 40 | 1 | 40 | 40
Tether | Float | Foam Backer Rod 9mm x 6m | Ace | 4.49 | 1 | 4.49 | 4.49
Tether | Connector | Jack Phone Duplex | Sutherlands | 2.79 | 1 | 2.79 | 2.79
Tether | Connector | Phone Handset Plug 10 pk | Elliott | 1.69 | 1 | 1.69 | 1.69
Tether | Connector | RCA Jack 4 place | Elliott | 1.5 | 2 | 3 | 3
Thruster | Propeller | 3 blade 75mm d 50mm p Right | Dumas | 33.75 | 2 | 67.5 | 67.5
Thruster | Propeller | 3 blade 75mm d 50mm p Left | Dumas | 33.75 | 1 | 33.75 | 33.75
Thruster | Propeller | 3 blade 62mm d 50mm p Right | Dumas | 28 | 1 | 28 | 28
Thruster | Motor | Rule 1100 Bilge Pump | Amazon | 31.05 | 3 | 93.15 | 93.15
Thruster | Motor | Rule 500 Bilge Pump | Amazon | 18.88 | 1 | 18.88 | 18.88
Thruster | Clamp | Hose Clamp #20 2 pack | Lowes | 1.83 | 2 | 3.66 | 3.66
Thruster | Shaft | 3/8" aluminum rod 3' | Online Metals | 1.92 | 1 | 1.92 | 0
Thruster | Nozzle | 3" ABS Sewer Pipe | Lowes | 4.02 | 1 | 4.02 | 4.02
[6 empty] | 0 | 0
[6 empty] | 0 | 0
[6 empty] | 0 | 0
|  |  | LIST | TOTAL= |  | 2967.73
|  |  | ACTUAL | TOTAL= |  |  | 1299.12