## Sheet1
Section | Part | Material | Source | Unit Cost | Quanity | Total Cost
Frame | Skids | Steel rod 19mm x 380mm | Aztec Welding | 3.2 | 2 | 6.4
Frame | Else | Steel strap 12mm x 3mm | Aztec Welding | 8.04 | 1 | 8.04
SCULL | End Plugs | Aluminum Plate 12mm x 150mm | McMaster Carr | 55.86 | 1 | 55.86
SCULL | Tube | Polycarbonate Tube 150mm d x 3mm t x 250mm l | McMaster Carr | 33.22 | 1 | 33.22
SCULL | O ring | 254 O ring EPDM 10 pack | McMaster Carr | 9.3 | 1 | 9.3
Float | Tube | 4" ABS Sewer Pipe | Lowes | 8.83 | 1 | 8.83
Float | End cap | ABS end cap | Lowes | 6.53 | 4 | 26.12
Thruster | Propeller | 3 blade 75mm d 50mm p Right | Dumas | 33.75 | 2 | 67.5
Thruster | Propeller | 3 blade 75mm d 50mm p Left | Dumas | 33.75 | 1 | 33.75
Thruster | Propeller | 3 blade 62mm d 50mm p Right | Dumas | 28 | 1 | 28
Thruster | Motor | Rule 1100 Bilge Pump | Amazon | 31.05 | 3 | 93.15
Thruster | Motor | Attwood 1200 | WalMart | 34.96 | 1 | 34.96
Manipulator | Motor | Attwood 500 | WalMart | 17.96 | 1 | 17.96
Gimbal | Structure | Aluminum Sheet 5052 0.8mm | Online Metals | 22.56 | 1 | 22.56
Gimbal | Servo | Mini Metal Gear Servo HRC32225S | Hobbytown | 33.5 | 1 | 33.5
Tether | Power | Speaker Wire #16 x 2 | SWS Electronics | 25 | 1 | 25
Tether | Signal | Cat5 Network Cable | SWS Electronics | 40 | 1 | 40
Tether | Float | Foam Backer Rod 19mm | Home Depot | 4.17 | 3 | 12.51
Float | Clamp | Hose Clamp #72 | Lowes | 1.83 | 4 | 7.32
Thruster | Clamp | Hose Clamp #24 | Lowes | 0.99 | 4 | 3.96
Electronics | Board | Aluminum 6mm x 120mm x 240mm | Online Metals | 6.7 | 1 | 6.7
Electronics | Board Mount | Aluminum Angle 2mm x 12mm | Ace | 4.79 | 1 | 4.79
Manipulator | Sliders | Cutting Board HDPE | WalMart | 1.97 | 1 | 1.97
Manipulator | Arms | Aluminum Channel 2mm x 12mm x 10mm | Ace | 7.99 | 1 | 7.99
Manipulator | Arms | Aluminum Channel 2mm x 12mm x 16mm | Ace | 8.49 | 1 | 8.49
Manipulator | Screw | Threaded Rod 1/4-28 | Ace | 1.99 | 1 | 1.99
Gimbal | Camera | Color Security Camera | Radio Shack | 29.99 | 2 | 59.98
Gimbal | Light | Halogen 20W MR16 Flood bulb | Lowes | 5.98 | 1 | 5.98
Gimbal | Light | Luxeon LED 3W 5 pack | cece718 | 17.97 | 1 | 17.97
Thruster | Shaft | 10mm aluminum rod | Ace |  |  | 0
Thruster | Nozzle | 3" ABS Sewer Pipe | Lowes | 4.02 | 1 | 4.02
Gimbal | Light Socket | GX 5.3 Bipin Lampholder 2 pack | hamizoh | 4.99 | 1 | 4.99
0
0
0
0
0
0
0
0
0
0
0
0
0
0
0
0
[5 empty] | TOTAL= | 692.81